## 超级玻璃洗墙灯Plus
LED Super Glass Washer Plus Parameters Table
Product pictures
Product Code | 54.03.008.031 | 54.03.008.033 | 54.03.008.035 | 54.03.008.051
Type Number | WW-C150-18W | WW-C320-36W | WW-C510-54W | WW-C1000-108W
Lamp size(mm) | 100X175X150MM | 100X175X320MM | 100X175X510MM | 100X175X1000mm
LED color | RGB/W | RGB/W | RGB/W | RGB/W
LED Quantity | 18 PCS | 36 PCS | 54 PCS | 108 PCS
Light quantity(LM) | 900LM | 1800LM | 2700LM | 5400LM
Max. power(W) | 21W | 38W | 58W | 108W
Net weight(kg) | 1.8KG | 2.4KG | 3.8KG | 7.5KG
Control method | DMX512
Applied light distance | >4M
Light source | Epileds
Housing material | Aluminum alloy tempered glass
Protection level | IP65
Lamp color | Steel gray
Beam angle | 30°
Life length | 50000H
Working voltage | DC24V
Environmental temperature | -30℃~+60℃