## 组合投光灯
LED 3D CIRCLE DISPLAY
Type Number | C-RING-3D-A | C-RING-3D-B | C-RING-3D-C
Screen size（mm） | Outer diameter 3972*inner diameter 3332*H320 | Outer diameter 5296*inner diameter 4656*H320 | Outer diameter 6620*inner diameter 5980*H320
Max. Power (KW) | 6 | 10 | 14
Average power (KW) | 2 | 3.5 | 5
Pixel Pitch | PH5
LED standard | SMD2121
Scan mode | 1/16
Pixel density(dot/㎡ ) | 40000
Brightness (CD/㎡) | 800
View angle | 360°
Grey level | 16384 level
Life length | 100000h
Working voltage | AC 220V/100V±15% 47～64HZ
Protection Level | IP40
Working temperature | -30～60℃ A17
Working humidity | 10%～90% RH
Signal transmission | LAN cable
Control system | Computer control system

## 组合泛光灯
组合泛光灯 参数表
产品图片
成品代码
型号 | WF-S45W | WF-S90W | WF-S135W
产品名称 | 单色模组泛光灯45W-A | 单色模组泛光灯90W-A-2X1组合 | 单色模组泛光灯135W-A-3X1组合
产品尺寸(MM) | 235X110X50 | 235X220X50 | 235X330X50
色温 | 正白/暖白 | 正白/暖白 | 正白/暖白
LED数量 | 48 | 96 | 144
流明 | 4800LM | 9600LM | 14400LM
投光距离 | 8-10M | 8-10M | 8-10M
光源 | 三安 sanan 2835
功率 | 45W | 90W | 135W
净重 | 745g | 1.5kg | 2.4kg
外壳材质 | 压铸铝
防护等级 | IP67
灯具颜色 | 黑色
光束角 | 120°
使用寿命 | 20000h
输入电压 | 180-265V
工作温度 | -30°-60°