## Sheet1
Type Number | D30C | D40C | D50C
Product Code | 54.03.007.014 | 54.03.007.015 | 54.03.007.013
Model Specifications | Pixel pitch 170mm (6 pcs lights/meter) | Pixel pitch 170mm (6 pcs lights/meter) | Pixel pitch 200mm (5 pcs lights/meter)
LED quantity | 3/PCS | 6/PCS | 7/PCS
Input voltage | DC12V | DC24V | DC24V
Single power | 0.75W | 1.5w | 1.5W
Single specifications | ∅30*30mm | ∅40*40mm | ∅50*50mm
Grey Level | 4096 level
LED Standard | SMD3535
Display color | Full Cloor RGB
Beam angle | 120°
Shell material | PC
Protection Level | IP68
Life span | ≥50000hours
Working temperature | -20～60℃
Control signal | SPI