## Sheet1
LED FINE PITCH DISPLAY — S SERIES |  |  |  |  | LED FINE PITCH DISPLAY — S SERIES
Type Number | S137 | S153 | S166 | S183 | Type Number | S2 | S250 | S307 | S4 | S5
Product Code | COL.LA.137.1001 | COL.LA.153.1001 | COL.LA.166.1001 | COL.LA.183.1001 | Product Code | COL.LA.002.1001 | COL.LA.250.1001 | COL.LA.307.1001 | COL.LA.004.1001 | COL.LA.005.1001
Cabinet Resolution | 464*348 | 416*312 | 384*192 | 348*174 | Cabinet Resolution | 320*240 | 256*192 | 208*156 | 160*120 | 128*96
Cabine max. power | 250W | 250W | 200W | 150W | Cabine max. power | 140W | 145W | 130W | 145W | 132W
Best Viewing Distance | ≥1.4 | ≥1.6 | ≥1.7 | ≥1.9 | Best Viewing Distance | ≥2 | ≥2.5 | ≥3 | ≥4 | ≥5
Screen Brightness | 500 | 600 | 600 | 600 | Screen Brightness | 500 | 500 | 600 | 600 | 500
Pixel Pitch | 1.37 | 1.53 | 1.66 | 1.83 | Pixel Pitch | 2 | 2.5 | 3.07 | 4 | 5
Pixel Density | 525625 | 422500 | 360000 | 295664 | Pixel Density | 250000 | 160000 | 105625 | 62500 | 40000
LED package | SMD1010 | SMD1010 | SMD1010 | SMD1515 | LED package | SMD 1515 | SMD 2020 | SMD 2020 | SMD 2020 | SMD 2020
Module Resolution | 232*116 | 208*104 | 192*96 | 174*87 | Module Resolution | 160*80 | 128*64 | 104*52 | 80*40 | 64*32
Module max. power | 30 | 30 | 26 | 21 | Module max. power | 23 | 24 | 21 | 24 | 22
Scan Type | 0.034483 | 0.038462 | 0.03125 | 0.034483 | Scan Type | 0.05 | 0.03125 | 0.038462 | 0.05 | 0.0625
Refresh Frequency | 3840 |  |  |  | Refresh Frequency | 1920/3840 | 1920/3840 | 3840 | 1920 | 1920
Module Size | 320*160mm |  |  |  | Module Size | 320*160mm
Cabinet Size | 640*480*85mm |  |  |  | Cabinet Size | 640*480*85mm
Cabinet Weight | 8 |  |  |  | Cabinet Weight | 8
Grey Scale | 65536 |  |  |  | Grey Scale | 65536
Input voltage | AC 220V/(110V)±15% |  |  |  | Input voltage | AC 220V/(110V)±15%
View angle | 140° |  |  |  | View angle | 140°
Maintenance Method | Back maintenance |  |  |  | Maintenance Method | Back maintenance
Cabinet Material | Diecast aluminium |  |  |  | Cabinet Material | Diecast aluminium
Protection level | IP30 |  |  |  | Protection level | IP30
Life span | ≥100,000 H |  |  |  | Life span | ≥100,000 H
Control Distance | LAN：100m；Optical fiber：10 km |  |  |  | Control Distance | LAN：100m；Optical fiber：10 km