## Sheet1
LED TRANSPARENT DISPLAY
Type Number | H391A | H391B
Product Code | 54.05.004.001 | 54.05.004.101
Pixel Pitch (mm) | Horizontal 3.9 / Vertical 7.8 | Horizontal 3.9 / Vertical 7.8
LED package | SMD2020 | SMD1921
Pixel composition | 1R1G1B | 1R1G1B
Scanning Mode | 1/16 Scan | 1/8 Scan
Max. Power（W/㎡） | 430 | 880
Average power（W/㎡） | 143 | 293
Screen Brightness(CD/㎡) | 800 | 4500
Refresh rate（Hz） | ≥1920 | ≥3840
Permeability | 55%
IP Grade | IP65
Physical pixel (dot/㎡) | 32768
Pixel Density(dot/㎡) | 256X64 (Can rotate 90 to display)
Screen Resolution | 256X128(Seting) / 256X64(real)
Cabinet size（mm） | 1000X500 (Can rotate 90 to install)
Module Size（mm） | 500X62.5
Cabinet Weight（kg） | ≤5.5
Grey level | 10-16bit
Input voltage | AC100~240V 50/60Hz / 220V+-10V
Cabinet Material | Cast aluminium
Installing Method | Fixed installation/hositing
Life span | ≥100,000 H