## Sheet1
LED P6.66 / P10 STADIUM SCREEN
Type Number | M10-S | M666
Screen Code | COL.PB.010.8004 | COL.LB.666.2001
Pixel Pitch (MM) | 10 | 6.66
Pixel Density (Dot/㎡) | 10000 | 22500
Scan Type | 1/2 Scan | 1/6 Scan
Screen Brightness (CD/㎡) | ≥5000 | ≥4500
Best Viewing Distance (M) | >10 | >7
Module Resolution | 32X16 | 48X24
Screen Resolution | 96X96 | 144X144
Cabinet Max. Power (W) | 1200 | 900
Cabinet Size (MM) | 960*960*128
LED Standard | SMD3535
Grey Scale | 16384
Refresh Frequency | ≥1920Hz
View Angle | 120°
Cabinet Weight (kg) | 32.5
Cabinet Material | Magnesiume Alloy
IP Grade | IP65
Life Span | ≥100,000 Hours
Screen Working Voltage | AC 220V/(110V)±15%
Control Distance | LAN：100m；Optical fiber：10 km