## Sheet1
LED Mobile DJ Product parameters
Overall dimension | 2400*1521*740mm
Product Code | COL.PA.615.2050
Pixel Pitch | 6.15 mm
LED standard | SMD3528
Pixel density | 26439 dot/㎡
Max. power | 1400W
Product weight | 169.5 KG
Brightness | 1200 cd/㎡
Grey level | 4096
Life span | ≥30,000 hours
Working voltage | AC110/220V,50/60HZ
Signal transmission | WIFI、Parvicostellae
Control system | Mobile, iPad, and computer synchronous control