## 48颗1W天王星洗墙灯
48*1W天王星洗墙灯（G-DQ148-31N） 参数表
产品图片
成品代码 | 54.03.008.001 | 54.03.008.002 | 54.03.008.003
产品名称 | Uranus单色洗墙灯48W-AC-G | Uranus单色洗墙灯48W-G | Uranus全彩洗墙灯48W-G
电压 | 220V | DC24V | DC24V
产品尺寸(MM) | 70*128*1000(含支架） | 70*128*1000(含支架） | 70*128*1000(含支架）
颜色/色温/控制方式 | 1600-6000K/单色 | DMX512RGB并行 | DMX512RGB并行
LED数量 | 48 | 48 | 48
光通量 | 2880 | 3120 | 3120
投光距离 | 3-10M | 3-10M | 3-10M
光源 | 晶元 | 晶元 | 光宏
最大功率 | 53W | 53W | 53W
净重 | 5.2KG | 5.2KG | 5.2KG
外壳材质 | 铝合金 | 铝合金 | 铝合金
防护等级 | IP65 | IP65 | IP65
灯具颜色 | 铁灰色 | 铁灰色 | 铁灰色
投光角度 | 10-90度 | 10-90度 | 10-90度
使用寿命 | 30000H | 30000H | 30000H
输入电压 | AC220V | DC24V | DC24V
工作温度 | -20℃至50℃ | -20℃至50℃ | -20℃至50℃
出线方式 | 1mm²黑色公母TT | 1mm²黑色公母TT | 2芯+4芯黑色公母TT

## 玻璃洗墙灯
LED Glass Washer Parameters Table
Product pictures
Type Number | WW-C1000-18W | WW-C1000-24W
Product Code | 54.03.008.016 | 54.03.008.017
LED Quantity | 18 RGB/W | 24 RGB/W
Maximum powe(W) | 18W | 24W
Light quantity(LM) | 860LM | 1150LM
Lamp size(mm) | 40X32X1000mm
Applied light distance | >4M
Light source | Epileds
Net weight(kg) | 1.8KG
Housing material | Aluminum alloy tempered glass
Protection level | IP65
Lamp color | Steel gray
Beam angle | 60°
Life length | 50000H
Working voltage | DC24V
Environmental temperature | -30℃~+60℃